## Tabelle2
Old Name | SMSG10P | SMS12P |  | SMSG15P |  |  | SMS18P | SMSG18P | SMS21P | SMSG21P | SMSG24P | SMSG32P | SMSG50P | SMSG80P
New Name | The10 SUB PRO PASSIVE SEALED | The12 SUB PRO PASSIVE VENTED | The12 SUB PRO PASSIVE SEALED SHALLOW | The15 SUB PRO PASSIVE SEALED | The18 SUB PRO PASSIVE SEALED SHALLOW | The18-2 SUB PRO PASSIVE SEALED SHALLOW | The18 SUB PRO PASSIVE VENTED | The18 SUB PRO PASSIVE SEALED | The21 SUB PRO PASSIVE VENTED | The21 SUB PRO PASSIVE SEALED | The24 SUB PRO PASSIVE SEALED | The32 SUB PRO PASSIVE SEALED | The 50 SUB PRO PASSIVE SEALED | The 80 SUB PRO PASSIVE SEALED
Speaker type | 10-inch forward-firing, aluminum cone, neodymium motor with 3” Ultra-high-temperature voice-coil | 12-inch forward-firing, with 4" voice-coil, neodymium motor | 12-inch forward-firing, advanced carbon nomex pulp mix cones, neodymium motor with 4” Ultra-high-temperature voice-coil and triple shorting rings. | 15-inch forward-firing, with 4" voice-coil, neodymium motor | 18-inch forward-firing, advanced carbon rohacell composite sandwich cones. Neodymium Motor with 4” Ultra-high-temperature Voice-coil | 2 x 18-inch forward-firing, advanced carbon rohacell composite sandwich cones. Neodymium Motor with 4” Ultra-high-temperature Voice-coil | 18-inch forward-firing, dual gap motor structure with 2 inner and 2 outer voice coils, neodymium motor. | 18-inch forward-firing, dual gap motor structure with 2 inner and 2 outer voice coiles, neodymium motor. | 21-inch forward-firing, dual gap motor structure with 2 inner and 2 outer voice coiles, neodymium motor. | 21-inch forward-firing, dual gap motor structure with 2 inner and 2 outer voice coiles, neodymium motor. | 24-inch forward-firing, dual 5" voice coil | 32-inch forward-firing, dual 6,5" voice coil | Custom-built 50" woofer with dual 13,5" voice coil | Custom-built 80" woofer with dual 21" voice coil
Xmax | 12 mm excursion each direction, voice coil remaining in homogeneous magnetic field, linear and low distortion | 16 mm excursion each direction, voice coil remaining in homogeneous magnetic field, linear and lowest distortion | 20 mm excursion each direction, voice coil remaining in homogeneous magnetic field, linear and lowest distortion | 19 mm excursion each direction, voice coil remaining in homogeneous magnetic field, linear and lowest distortion | 23 mm excursion each direction, voice coil remaining in homogeneous magnetic field, linear and lowest distortion | 23 mm excursion each direction, voice coil remaining in homogeneous magnetic field, linear and lowest distortion | 18 mm excursion each direction, voice coil remaining in homogeneous magnetic field, linear and lowest distortion | 18 mm excursion each direction, voice coil remaining in homogeneous magnetic field, linear and lowest distortion | 18 mm excursion each direction, voice coil remaining in homogeneous magnetic field, linear and lowest distortion | 18 mm excursion each direction, voice coil remaining in homogeneous magnetic field, linear and lowest distortion | 45 mm excursion each way (90mm linear), voice coil remaining in homogeneous magnetic field, linear and lowest distortion | 45 mm excursion each direction (90mm linear), voice coil remaining in homogeneous magnetic field, linear and lowest distortion | 35 mm excursion each direction (70mm linear), voice coil remaining in homogeneous magnetic field, linear and lowest distortion | 35mm excursion each direction (70mm linear), voice coil remaining in homogeneous magnetic field, linear and lowest distortion
Passive ¦ Active | Passive | Passive | Passive | Passive | Passive | Passive | Passive | Passive | Passive | Passive | Passive | Passive | Passive, rack mount 2 x10000 Watt AES67 DSP/Amplifier included | Passive, rack mount 2 x 10000 Watt AES67 DSP/Amplifier included
Recommended Amplifiers | 1Ch DSP + Amplifier are required. Recommended Amplifier: 63 Vrms, 89 Vpk, 15,8 A; equivalent to 1000W@4 Ohms, with correct RMS & Peak limiting & compression settings. | : 1 Ch DSP + Amplifier are required. Recommended Amplifier: 70 Vrms, 99 Vpk, 17,5 A; equivalent to 1200W@4 Ohms; equivalent to 1200W@4 Ohms with correct RMS & Peak limiting & compression settings. | 1 Ch DSP + Amplifier are required. Recommended Amplifier: 70 Vrms, 99 Vpk, 17,5 A; equivalent to 1200W@4 Ohms with correct RMS & Peak limiting & compression settings. | 1Ch DSP + Amplifier are required. Recommended Amplifier: 70 Vrms, 99 Vpk, 17,5 A; equivalent to 1200W@4 Ohms with correct RMS & Peak limiting & compression settings. | 1Ch DSP + Amplifier are required. Min. recommended amplifier: 89 Vrms, 126 Vpk, 22,5 A; equivalent to 2000W@4Ω with correct RMS & Peak limiting & compression settings. | 1Ch DSP + 1 or 2 ch. Amp. are required. Min. recommended amplifier: 89 Vrms, 126 Vpk, 45 A; equivalent to 4000W@2Ω or 2 amplifiers channels with 89 Vrms, 126 Vpk, 22,5 A; equivalent to 2000W@4Ω with correct RMS & Peak limiting & compression settings. | 1Ch DSP + Amplifier are required. Recommended Amplifier: 81 Vrms, 114 Vpk, 20 A; equivalent to 1600W@4Ω with correct RMS & Peak limiting & compression settings. | 1Ch DSP + Amplifier are required. Min. recommended amplifier: 109 Vrms, 154 Vpk, 27,3 A; equivalent to 3000W@4Ω with correct RMS & Peak limiting & compression settings. | 1Ch DSP + Amplifier are required. Min. recommended amplifier: 89 Vrms, 126 Vpk, 22,5 A; equivalent to 2000W@4Ω with correct RMS & Peak limiting & compression settings. | 1Ch DSP + Amplifier are required. Min. recommended amplifier: 109 Vrms, 154 Vpk, 27,3 A; equivalent to 3000W@4Ω with correct RMS & Peak limiting & compression settings. | 1Ch DSP + 2 Amp. channels are required. Min. recommended amplifiers: 2 x 99 Vrms, 140 Vpk, 25 A; equivalent to 2500W@4Ω per channel, total 5000W with correct RMS & Peak limiting & compression settings. | 1Ch DSP + 2 Amp. channels are required. Min. recommended amplifiers: 2 x 109 Vrms, 154 Vpk, 27,3 A; equivalent to 3000W@4Ω per channel, total 6000W with correct RMS & Peak limiting & compression settings.
Recommended ASCENDO Amplifiers |  | DSP4-6K2 | DSP4-6K2 | DSP4-10K4 / DSP4-6K2 | DSP4-10K4 / DSP4-6K2 | DSP4-10K4 | DSP4-10K4 / DSP4-6K2 | DSP4-10K4 / DSP4-6K2 | DSP4-10K4 / DSP4-6K2 | DSP4-10K4 / DSP4-6K2 | DSP4-10K4 | DSP4-10K4
Principle | Sealed | Vented | Sealed | Sealed | Sealed | Sealed | VENTED | SEALED | VENTED | SEALED | SEALED | SEALED | Sealed | Sealed
SPL | Measurement data | Measurement data | Calculated data | Measurement data | Calculated data | Calculated data | Measurement data | Measurement data | Measurement data | Measurement data | Calculated data example | Calculated data example | Calculated data example, custom enclosure dependent | Calculated data example, custom enclosure dependent
| 120dB @ 63Hz Peak | 125dB @ 63Hz Peak | 122 dB @ 100Hz | 130 @ 63Hz Peak | 133 dB @ 63 Hz peak | 139 dB @ 63 Hz peak | 135 dB @63 Hz peak | 134 dB @63Hz peak | 142 dB @ 63Hz peak | 139 dB @ 63Hz peak |  |  | 136 dB cont. / 140 dB peak | 145 dB cont. / 148 dB peak
[13 empty] | 125 dB @ 20 Hz | 138 dB @ 20 Hz
[13 empty] | 105 dB @ 5 Hz | 114 dB @ 5 Hz
Frequency Range | Measurement data | Measurement data | Calculated data | Measurement data | Calculated data | Calculated data | Measurement data | Measurement data | Measurement data | Measurement data | Calculated data example | Calculated data example | Calculated data, custom enclosure dependent | Calculated data, custom enclosure dependent
| 55 Hz - 500 Hz -3dB | 25 Hz - 500 Hz -3dB | 44 Hz - 400 Hz -3dB | 55 Hz - 500 Hz -3dB | 40 Hz - 500 Hz / -3dB | 40 Hz - 500 Hz / -3dB | 33 Hz - 500 Hz / -3dB | 55 Hz - 500 Hz / -3dB | 33 Hz - 500 Hz / -5dB | 55 Hz - 500 Hz / -3dB |  |  | 5Hz - 100Hz | 1Hz - 100Hz
| 33 Hz - 500 Hz -15dB | 20 Hz - 500 Hz -15dB | 22 Hz - 400 Hz -15dB | 27 Hz - 500 Hz -15dB | 25 Hz - 500 Hz / -15 dB | 25 Hz - 500 Hz / -15 dB | 25 Hz - 400 Hz / -15 dB | 30 Hz - 500 Hz / -15 dB | 24 Hz - 500 Hz / -15 dB | 28 Hz - 500 Hz / -15 dB
Efficiency | 88 dB / 1W/m | 90 dB / 1W/m | 88 dB / 1W/m | 93 dB / 1W/m | 88 dB / 1W/m | 88 dB / 1W/m, 94 dB / 1W/m system | 95 dB / 1w /m | 95 dB / 1W/m | 97 dB / 1W/m | 97 dB / 1W/m |  |  |  | 105 dB / 1W/m
Power handling | 500 W | 750 W | 1.200 W | 1500 W | 2500 W | 5000 W | 4000 W | 4000 W | 4000 W | 4000 W |  |  | 20000 W | 20000 W
Impedance | 4 Ω | 8 Ω | 4 Ω | 8 Ω | 4 Ω | 4 Ω per woofer | 4 Ω | 4 Ω | 4 Ω | 4 Ω | Dual Voice Coil, 4 Ω each VC | Dual Voice Coil, 4 Ω each VC | Dual Voice Coil, 8 Ω each | Dual Voice Coil, 8 Ω each
Air volume displacement | 0,37 L / in comparison 10" standard cinema subwoofer 0,19 L | 0,82 L / in comparison 12" standard cinema subwoofer 0,4 L | 1,02 L / in comparison 12" standard cinema subwoofer 0,4 L | 1,4 L / in comparison 15" standard cinema subwoofer 0,62 L | 2,66 L / in comparison 18" standard cinema subwoofer 1,1 L | 5,32 L / in comparison 18" standard cinema subwoofer 1,1 L | 2,2 L / in comparison 18" standard cinema subwoofer 1,1 L | 2,2 L / in comparison 18" standard cinema subwoofer 1,1 L | 2,88 L / in comparison 18" standard cinema subwoofer 1,76 L | 2,88 L / in comparison 18" standard cinema subwoofer 1,76 L | 9,9 L / in comparison 18" standard cinema subwoofer 1,1 L | 16,6 L / in comparison 18" standard cinema subwoofer 1,1 L | 47,2 L / in comparison 18" standard cinema subwoofer 1,1 L | 172 L / in comparison 21" standard cinema subwoofer 1,76 L
Input Terrminal / Eingang | Neutrik Speakon | Neutrik Speakon | One 4-conductor Phoenix 12 AWG (3,3 mm²) push on binding post | Neutrik Speakon | One 4-conductor Phoenix 12 AWG (3,3 mm²) push on binding post | One 4-conductor Phoenix 12 AWG (3,3 mm²) push on binding post | Neutrik Speakon | Neutrik Speakon | Neutrik Speakon | Neutrik Speakon | Neutrik Speakon | Neutrik Speakon
Enclosure / Gehäuse | Internally braced birch ply | Internally braced birch ply | Internally braced MDF | Internally braced mdf + birch ply | Internally braced birch ply | Internally braced birch ply | Internally braced mdf + birch ply | Internally braced mdf + birch ply | Internally braced mdf + birch ply | Internally braced mdf + birch ply | Internally braced mdf + birch ply | Internally braced mdf + birch ply
Width / Breite | 16,14 " / 410 mm | 19,69 " / 500 mm | 17,72" / 450 mm | 16,73" / 425 mm | 21,14 " / 537 mm | 23,62 " / 600 mm | 20,86 " / 530 mm | 20,86 " / 530 mm | 23,62 " / 600 mm | 23,62 " / 600 mm | 29,53 " / 750 mm | 37,40 " / 950 mm
Height with feet | 16,39 " / 430 mm | 31,50 " / 800 mm | 24,21" / 615 mm | 19,49 " / 495 mm | 27,24 " / 692 mm | 47,83 " / 1215 mm | 44,29 " / 1125 mm | 44,29 " / 1125 mm | 44,29 " / 1125 mm | 44,29 " / 1125 mm | 44,29 " / 1125 mm | 48,23 " / 1225 mm
Depth With Plug / Tiefe mit Stecker | 3,94 " / 100 mm | 10,24 " / 260 mm | 8,27" / 210 mm | 21,26" / 540 mm | 10,43 " / 265 mm | 10,43 " / 265 mm | 14,96" / 380 mm | 14,96" / 380 mm | 19,69 " / 500 mm | 14,57 " / 370 mm | 19,69 " / 500 mm | 21,65 " / 550 mm | Complete custom design of enclosure for desired installation, for dealer/contractor build locally, minimum 10 m³ | Complete custom design of enclosure for desired installation, for dealer/contractor build locally, minimum 10 m³
Depth grill / Tiefe Abdeckung | 0,39" / 10 mm | 0,39" / 10 mm | 0,47" / 12 mm | 0,47 " / 12 mm | 1,09 " / 28 mm | 1,09 " / 28 mm | 0,39" / 10 mm | 0,39" / 10 mm | 0,39" / 10 mm | 0,39" / 10 mm
Weight / Gewicht | 19,84 lbs / 9 kg | 72,75 lbs / 33 kg | 48,5 lbs / 22 kg | 62,83 lbs / 28,5 kg | 88,63 lbs / 40,2 kg | 147,71 lbs / 67 kg | 110,23 / 50 kg | 108,03 /49 kg | 138,89 lbs / 63 kg | 112,44 lbs / 51 kg | 255,74 lbs / 116 kg | 339,51 lbs / 154 kg |  | Woofer: 573 lbs ¦ 260 kg
Finish / Oberfläche | Structural paint black | Structural paint black | Satin black | Structural paint black | Matte black | Matte black | Structural paint black | Structural paint black | Structural paint black | Structural paint black | Structural paint black | Structural paint black
Custom colour options / Farbvarianten gegen Aufpreis | Genuine piano lacquer (12 layers): matt lacquer: colour of choice, other finishes upon request | Genuine piano lacquer (12 layers): matt lacquer: colour of choice, other finishes upon request | Genuine piano lacquer (12 layers): matt lacquer: colour of choice, other finishes upon request | Genuine piano lacquer (12 layers): matt lacquer: colour of choice, other finishes upon request | Genuine piano lacquer (12 layers): matt lacquer: colour of choice, other finishes upon request | Genuine piano lacquer (12 layers): matt lacquer: colour of choice, other finishes upon request | Genuine piano lacquer (12 layers): matt lacquer: colour of choice, other finishes upon request | Genuine piano lacquer (12 layers): matt lacquer: colour of choice, other finishes upon request | Genuine piano lacquer (12 layers): matt lacquer: colour of choice, other finishes upon request | Genuine piano lacquer (12 layers): matt lacquer: colour of choice, other finishes upon request | Genuine piano lacquer (12 layers): matt lacquer: colour of choice, other finishes upon request | Genuine piano lacquer (12 layers): matt lacquer: colour of choice, other finishes upon request
Shape customization / Sonderausführungen | possible, upon request | possible, upon request | possible, upon request | possible, upon request | possible, upon request | possible, upon request | possible, upon request | possible, upon request | possible, upon request | possible, upon request | possible, upon request | possible, upon request
Mounting | 4 x wall brackets for horizontal and vertical installation +2 through holes for direct wall or ceiling mounting | Floor standing with feet | Floor standing with feet | Floor standing with feet | Floor standing with feet | Floor standing with feet | Floor standing with feet | Floor standing with feet | Floor standing with feet | Floor standing with feet | Floor standing with feet | Floor standing with feet
Technical modiﬁcations subject to change without further notice ¦ | [8 empty] | 4 x wall brackets for horizontal and vertical installation +2 through holes for direct wall or ceiling mounting
Technische Änderungen vorbehalten

## Tabelle1
135.31